## MeasuringProtocol
Calculated
Measured | Experimental Measurements Protocol
Fixed | Parameter | Value | Units | Notes
| Fan airflow rate | 7.5 | lpm
| Total experiment time | 6 | days

## Parameters
Experimental Setup Parameters | [6 empty] | Analytical Model Values
CN ratio goal equation 6: |  |  | Airflow demand for complete reaction |  |  |  | Description | Parameter | Value | Units | Range | Source
Parameters | Feces | Sawdust | Mf | 1670 | g |  | Total compost mass | m | 3.0003 | kg | - | Measured
Wet Weight (g) | 1670 | 1330.3449 | BVSf | 0.085 | /100 |  | Moisture content mix | w | 50 | % | 0.50-0.65 | Measured
Nitrogen (%) | 7 | 0.107 | O2f | 1.744 | gO2/gBVS |  | Specific heat of mixture | cm | 2.6595 | kJ/kg°C | 2.66-3.117 | Calculated
C:N ratio | 6.7 | 450 | Ms | 1330.3449 | g |  | Specific heat water | cw | 4.186 | kJ/kg°C | 4.186 | Referenced
Moisture (%) | 80 | 13 | BVSs | 0.1653 | /100 |  | Specific heat organics | cs | 1.133 | kJ/kg°C | 1.046-1.320 | Referenced AVG
Dry Solids (g) | 334 | 1157.4 | O2s | 1.185 | gO2/gBVS |  | Heat of combustion | Hc | 17500 | kJ/kg | 9,000-23,000 | Referenced AVG
Volatile Solids (g) | 283.9 | 1099.53 | O2Demand | 508.1494 | gO2 |  | BVS Biodegradable mass | C | 0.36186 | kg | 11-18% of dry mass | Calculated
Biodegradable VS (g) | 141.95 | 219.906 | Air Volume | 1825.2494 | liters of air |  | Free air space | FAS |  | % | 0.30-0.40 | Measured
F:S dry weight | 1 to: | 3.4653 | Mass flow rate air | 0.36505 | kg/day |  | Total conductive resistance | Rt | 0.081419 | °C·day/kJ | - | Calculated
Total Volume (liters) | 6.819 |  | Parameter | Value | Recommended Range |  | Ambient temp | Ta | 24 | °C | - | Measured
Total Weight (g) | 3000.3449 |  | Particle Size | 3-6mm | 2-12mm |  | Humidity ratio at inlet | vi | 0.0094662 | kg/kg | - | Calculated
C:N ratio mix goal | 29 |  | Free Air Space | 55 | 30-40% |  | Rate of BVS Degraded | dC/dt |  | kg/day | - | Measured
Moisture mixture (%) | 50 |  | Initial Wet Weight |  | g |  | Correction functions | kc |  | - | - | Calculated
Density mixture (g/l) | 440 |  | Final Wet Weight |  | g |  | Fan airflow rate | - | 0.125 | lps | 7.5 lpm | Measured
Moisture goal equation 3: |  |  | Aeration rate | 1319.3651 | liters of air/kgVS |  | Volume flow rate air | Va | 304.2082 | l/day |  | Calculated
Weight Sawdust (g) |  | 1354.0541 | Air flow rate (fan) | 0.1527 | 0.11-1.0 lpm/kgVS |  | ON time for fan per 15 min | - | 25.3507 | seconds |  | Calculated
unit | W/m°c | W/m°c | W/m2°c | °C/W | °C/W | °C/W | °C/W | °C·day/kJ | meters | meters | meters | meters | Liters
Variables | k(p) | k(i) | h(air) | Rp | Ri | Rlids | Rair | Rtotal | r1 | r2 | r3 | L | Useful volume
Conductive Resistance 5 gal | 0.025 | 0.1 | 10 | 5.637 | 1.0526 | 0.15896 | 0.18615 | 0.081419 | 0.125 | 0.175 | 0.225 | 0.38 | 18.5
Conductive Resistance 10 gal | 0.025 | 0.1 | 10 | 4.7352 | 0.96724 | 0.2826 | 0.17684 | 0.071319 | 0.2 | 0.25 | 0.3 | 0.3 | 37.5
Note on F5: Pablo Cotera: 85% VS from Zavala and 50% compostable from haug
Note on C6: Pablo Cotera: from 6-7% acc to jenkins
Note on D6: Pablo Cotera: From unam carbon measurements and liang
Note on C7: Pablo Cotera: From 6.7 to 7.8
Note on D7: Pablo Cotera: from Liang2003 for pine sawdust
Note on F8: Pablo Cotera: 95% VS from Haug pg. 264 and 20% compostable Haug
Note on F10: Pablo Cotera: Minimum airflow required!!
Note on C15: Pablo Cotera: Aim for 30
Note on C16: Pablo Cotera: Aim for 55
Note on C17: Pablo Cotera: Aim for 400-600 g/l
Note on G19: Pablo Cotera: see Ahn2007
Note on C22: Pablo Cotera: Thermal conductivity coefficient k of polyurethane thermo
Note on D22: Pablo Cotera: Thermal conductivity coefficient k of polyester fiber insulation material
Note on E22: Pablo Cotera: Convection heat transfer coefficient h of air
Note on F22: Pablo Cotera: Thermal resistance polyurethane thermo
Note on G22: Pablo Cotera: Thermal resistance insulation
Note on H22: Pablo Cotera: Thermal resistance of disk lids of insulation material R = L/kA where L is r3 and A = pi*r1^2 SELECT ONE OR TWO LIDS!
Note on I22: Pablo Cotera: Thermal resistance free convection of air
Note on M22: Pablo Cotera: Outside Radius r2 + Insulation Thickness (variable)

## DesignSpace
|  |  | Container 5 G | Container 7.5 G | Container 10 G
| Parameter | Units | Value | Value | Value
| Useful Volume | (l) | 18.5 | 28 | 37.5
| Mixture Density | (g/l) | 440 | 440 | 440
| MC Feces | (%) | 80 | 80 | 80
| MC Sawdust | (%) | 13 | 13 | 13
| Reaction time | (days) | 6 | 6 | 6
1 | Heat of combustion | (kJ/kg) | 17500 | 17500 | 17500
2 | Total Mass | (kg) | 7 | 15 | 23
3 | Conductive Resistance | (°C·day/kJ) | 0.081 | 0.076 | 0.071
| Container 5 Gallons |  | CN:20 MC:59 | CN:23 MC 55 | CN:25 MC:54 | CN:29 MC 50 | CN:30 MC 49 | CN:35 MC:46 | CN:38 MC 44 | CN:40 MC:43
4 | Air Flowrate | (kg/day) | 0.822 | 0.833 | 0.84 | 0.853 | 0.855 | 0.868 | 0.874 | 0.877
5 | Specific Heat Mixture c_m | (kJ/kg°C) | 2.925 | 2.812 | 2.772 | 2.66 | 2.644 | 2.54 | 2.476 | 2.452
6 | BVS Biodegradable mass | (kg) | 0.774 | 0.801 | 0.816 | 0.845 | 0.852 | 0.881 | 0.896 | 0.904
| Feces Mass | (g) | 4780 | 4450 | 4250 | 3900 | 3820 | 3460 | 3270 | 3150
| SD Mass | (g) | 2220 | 2550 | 2750 | 3100 | 3180 | 3540 | 3730 | 3850
| F:SD ratio | - | 1:2.0 | 1:2.5 | 1:2.8 | 1:3.5 | 1:3.6 | 1:4.5 | 1:5 | 1:5.3
|  |  | 7000 | 7000 | 7000 | 7000 | 7000 | 7000 | 7000 | 7000
| Container 7.5 Gallons |  | CN:20 MC:59 | CN:23 MC 55 | CN:25 MC:54 | CN:29 MC 50 | CN:30 MC 49 | CN:35 MC:46 | CN:38 MC 44 | CN:40 MC:43
4 | Air Flowrate | (kg/day) | 1.761 | 1.785 | 1.799 | 1.825 | 1.831 | 1.857 | 1.871 | 1.879
5 | Specific Heat Mixture c_m | (kJ/kg°C) | 2.925 | 2.812 | 2.772 | 2.66 | 2.644 | 2.54 | 2.476 | 2.452
6 | BVS Biodegradable mass | (kg) | 1.658 | 1.714 | 1.749 | 1.809 | 1.823 | 1.885 | 1.917 | 1.937
| Feces Mass | (g) | 10240 | 9530 | 9105 | 8350 | 8180 | 7405 | 7000 | 6750
| SD Mass | (g) | 4760 | 5470 | 5895 | 6650 | 6820 | 7595 | 8000 | 8250
| F:SD ratio | - | 1:2.0 | 1:2.5 | 1:2.8 | 1:3.5 | 1:3.6 | 1:4.5 | 1:5 | 1:5.3
|  |  | 15000 | 15000 | 15000 | 15000 | 15000 | 15000 | 15000 | 15000
| Container 10 Gallons |  | CN:20 MC:59 | CN:25 MC:54 | CN:30 MC 49 | CN:35 MC:46 | CN:40 MC:43
| Air Flowrate | (kg/day) | 2.7 | 2.759 | 2.808 | 2.849 | 2.883
| Specific Heat Mixture c_m | (kJ/kg°C) | 2.925 | 2.772 | 2.644 | 2.54 | 2.452
| BVS Biodegradable mass | (kg) | 2.542 | 2.681 | 2.795 | 2.891 | 2.971
| Feces Mass | (g) | 15700 | 13960 | 12540 | 11360 | 10355
| SD Mass | (g) | 7300 | 9040 | 10460 | 11640 | 12645
|  |  | 23000 | 23000 | 23000 | 23000 | 23000
Note on D12: Pablo Cotera: 20, 58.7
Note on F12: Pablo Cotera: 25, 53.7
Note on H12: Pablo Cotera: 30, 49.5
Note on I12: Pablo Cotera: 35, 46.1
Note on K12: Pablo Cotera: 40, 43.2
Note on B13: Pablo Cotera: Use the minimum calculated by stoichiometry
Note on D20: Pablo Cotera: 20, 58.7
Note on F20: Pablo Cotera: 25, 53.7
Note on H20: Pablo Cotera: 30, 49.5
Note on I20: Pablo Cotera: 35, 46.1
Note on K20: Pablo Cotera: 40, 43.2
Note on B21: Pablo Cotera: Use the minimum calculated by stoichiometry